## ATCC(V2.0)
Teensy |  |  | ADC 1
Teensy Pin | Function | Description | ADC Channel | ATCC Input | ATCC Pin | Front Sensor | Rear Sensor | ATCC V2.0 Pin Mapping
0 | NeoPixel LED Sig | Data pin for the ATCC's debugging LED | ADC1_0 | AIN1 | P18 |  | Suspension Travel RR | ADC Channel | Input Name | Pin Number
1 | N/A |  | ADC1_1 | AIN2 | P26 |  |  | ADC3_7 | N/C | N/C
2 | N/A |  | ADC1_2 | AIN3 | P27 |  |  | ADC1_5 | AIN6 | P02
3 | N/A |  | ADC1_3 | AIN4 | P19 |  | Suspension Travel RL | ADC1_6 | AIN7 | P03
4 | N/A |  | ADC1_4 | AIN5 | P11 | Brake Temp FL | Brake Temp RL | ADC2_2 | AIN11 | P04
5 | N/A |  | ADC1_5 | AIN6 | P2 | Tire Temp Inner FR | Tire Temp Inner RR | ADC2_0 | AIN9 | P05
6 | N/A |  | ADC1_6 | AIN7 | P3 | Tire Temp Middle FR | Tire Temp Middle RR | ADC2_4 | AIN13 | P06
7 | N/A |  | ADC1_7 | AIN8 | P10 | Brake Temp FR | Brake Temp RR | ADC2_6 | AIN15 | P07
8 | CS ADC3 | Chip select pin for ADC 3 | [5 empty] | ADC3_2 | AIN19 | P08
9 | CS ADC2 | Chip select pin for ADC 2 | ADC 2 |  |  |  |  | ADC3_0 | AIN17 | P09
10 | CS ADC1 | Chip select pin for ADC 1 | ADC Channel | ATCC Input | ATCC Pin | Front Sensor | Rear Sensor | ADC1_7 | AIN8 | P10
11 | MOSI ADCs | Master out slave in pin for the ADC SPI bus | ADC2_0 | AIN9 | P5 | Tire Temp Inner FL | Tire Temp Inner RL | ADC1_4 | AIN5 | P11
12 | MISO ADCs | Master in slave out pin for the ADC SPI bus | ADC2_1 | AIN10 | P12 | Brake Pressure F | Shifting Pressure | ADC2_1 | AIN10 | P12
13 | SCLK ADCs | Clock pin for the ADC SPI bus | ADC2_2 | AIN11 | P4 | Tire Temp Outer FR | Tire Temp Outer RR | ADC2_3 | AIN12 | P13
14 | N/A |  | ADC2_3 | AIN12 | P13 | Brake Pressure R | Battery Current | ADC2_7 | AIN16 | P14
15 | N/A |  | ADC2_4 | AIN13 | P6 | Tire Temp Middle FL | Tire Temp Middle RL | ADC2_5 | AIN14 | P15
16 | N/A |  | ADC2_5 | AIN14 | P15 |  |  | ADC3_1 | AIN18 | P16
17 | N/A |  | ADC2_6 | AIN15 | P7 | Tire Temp Outer FL | Tire Temp Outer RL | ADC3_4 | AIN21 | P17
18 | N/A |  | ADC2_7 | AIN16 | P14 |  | Rectifier Current | ADC1_0 | AIN1 | P18
19 | N/A | [6 empty] | ADC1_3 | AIN4 | P19
20 | N/A |  | ADC 3 |  |  |  |  | ADC3_3 | AIN20 | P24
21 | Board Temp | Pin for reading the board temp sensor voltage | ADC Channel | ATCC Input | ATCC Pin | Front Sensor | Rear Sensor | ADC3_6 | AIN23 | P25
22 | CAN1 TX (CTX1) | Transmit pin for the CAN transciever | ADC3_0 | AIN17* | P9 | Suspension Travel FL | EGT 2 | ADC1_1 | AIN2 | P26
23 | CAN1 RX (CRX1) | Receive pin for the CAN transciever | ADC3_1 | AIN18* | P16 |  | EGT 3 | ADC1_2 | AIN3 | P27
|  |  | ADC3_2 | AIN19* | P8 | Suspension Travel FR | EGT 1 | ADC3_5 | AIN22 | P34
|  |  | ADC3_3 | AIN20* | P24 |  | EGT 4
|  |  | ADC3_4 | AIN21* | P17 |  | Coolant Temp Outlet
|  |  | ADC3_5 | AIN22* | P34 |  | Coolant Temp Middle
|  |  | ADC3_6 | AIN23* | P25 |  | Coolant Temp Inlet
|  |  | ADC3_7 | N/C | N/C
*Resistive temp input

## Driver Display
Teensy Pin | Function | Description
0 | CAN2 RX (CRX2) | Receive pin for the CAN transciever
1 | CAN2 TX (CTX2) | Transmit pin for the CAN transciever
2 | Left Neopixel LEDs sig | Data pin for the LEDs on the left side of the display
3 | Top Neopixel LEDs sig | Data pin for the LEDs on the top of the display
4 | Right Neopixel LEDs sig | Data pin for the LEDs on the right side of the display
5 | DC - Display 1 | DC pin for the right display
6 | Backlight - Display 2 | Backlight pin for the left display (PWM to change brightness of the display)
7 | Backlight - Display 1 | Backlight pin for the right display (PWM to change brightness of the display)
8 | CS SD - Display 1 | Chip select pin for the SD card on the right display
9 | CS - Display 1 | Chip select pin for the right display
10 | CS - Display 2 | Chip select pin for the left display
11 | MOSI Displays | Master out slave in pin for the display SPI bus
12 | MISO Displays | Master in slave out pin for the display SPI bus
13 | SCLK Displays | Clock pin for the display SPI bus
14 | Switch 2 | Read pin for the boards switch 2 input
15 | Switch 1 | Read pin for the boards switch 1 input
16 | N/A
17 | RST - Display 1 | Reset pin for the right display
18 | DC - Display 2 | DC pin for the left display
19 | RST - Display 2 | Reset pin for the left display
20 | Light Sensor | Pin for reading the light sensor voltage
21 | Board Temp | Pin for reading the board temp sensor voltage
22 | CAN1 TX (CTX1) | Transmit pin for the CAN transciever
23 | CAN1 RX (CRX1) | Receive pin for the CAN transciever

## PDM
Teensy |  |  | ADC 1
Teensy Pin | Function | Description | ADC Channel | Function
0 | CAN2 RX (CRX2) | Receive pin for the CAN transciever | 0 | Keep Alive Voltage
1 | CAN2 TX (CTX2) | Transmit pin for the CAN transciever | 1 | PDM Voltage
2 | NeoPixel LED Sig | Data pin for the ATCC's debugging LED | 2 | Data Voltage
3 | CS ADC1 | Chip select pin for ADC 1 | 3 | Main Voltage
4 | Brakelight Sig | Pin for switching on the brakelight | 4 | Left Fan Voltage
5 | Data Sig | Pin for switching on the data channel | 5 | Right Fan Voltage
6 | Water pump Sig | Pin for switching on the water pump | 6 | Water Pump Voltage
7 | Right fan sig | Pin for switching on the right fan | 7 | Fuel Voltage
8 | Left fan sig | Pin for switching on the left fan
9 | CS EEPROM | Chip select pin for EEPROM | ADC 2
10 | CS ADC2 | Chip select pin for ADC2 | ADC Channel | Function
11 | MOSI SPI | Master out slave in for the SPI bus | 0 | N/C
12 | MISO SPI | Master in slave out for the SPI bus | 1 | Fuel Current
13 | SCLK SPI | Clock pin for the SPI bus | 2 | Water Pump Current
14 | N/A |  | 3 | Right Fan Current
15 | N/A |  | 4 | Left Fan Current
16 | N/A |  | 5 | PDM Current
17 | N/A |  | 6 | Brakelight Voltage
18 | N/A |  | 7 | Starter Voltage
19 | N/A
20 | DRS sig | Pin for switching on the DRS
21 | Board Temp | Pin for reading the board temp sensor voltage
22 | CAN1 TX (CTX1) | Transmit pin for the CAN transciever
23 | CAN1 RX (CRX1) | Receive pin for the CAN transciever

## TC-GPS-TELEM
Teensy Pin | Function | Description
0 | CAN2 RX (CRX2) | Receive pin for the CAN transciever
1 | CAN2 TX (CTX2) | Transmit pin for the CAN transciever
2 | N/A
3 | N/A
4 | N/A
5 | N/A
6 | N/A
7 | N/A
8 | TTL GPS (TX2) | Serial transmit to the GPS module
9 | NeoPixel LED Sig | Data pin for the ATCC's debugging LED
10 | CS EEPROM | Chip select for EEPROM
11 | MOSI SPI | Master out slave in for the SPI bus
12 | MISO SPI | Master in slave out for the SPI bus
13 | SCLK SPI | Clock pin for the SPI bus
14 | TX Xbee (TX3) | Serial TX to Xbee
15 | TTL Telemetry (RX3) | Serial receive from the Telemetry module
16 | RX C50 (RX4) | Serial RX from C50
17 | N/A
18 | Xbee CTS | CTS signal from Xbee
19 | Board Temp | Pin for reading the board temp sensor voltage
20 | N/A
21 | N/A
22 | CAN1 TX (CTX1) | Transmit pin for the CAN transciever
23 | CAN1 RX (CRX1) | Receive pin for the CAN transciever